## Configuration
criteria | criteria_weight | component | component_weight | pr0 | layer | layer_weight | units | data_col | x_col | y_col | z_col | crs | z_meas | transformation_method | processing_method | notes
geologic | 1 | heat | 0.4 | 0.4 | density_joint_inv | 0.022 | g/cc | Anomalous density(g/cc) | East(m) | North(m) | Depth to mean sea level(feet) | 26910 |  | negate | interpolate
[5 empty] | mt_resistivity_joint_inv | 0.112 | ohm-m | Resistivity(Ohm-m) | East(m) | North(m) | Depth to mean sea level(feet) | 26910 |  | negate | interpolate
[5 empty] | temperature_model_500m | 0.204 | degC | TEMP_all_wells | X | Y | Z | 26910 |  | None | interpolate
[5 empty] | earthquakes | 0.085 | ratio | Magnitude | X | Y | Z | 26910 |  | negate | density
|  | reservoir | 0.4 | 0.6 | density_joint_inv | 0.032 | g/cc | Anomalous density(g/cc) | East(m) | North(m) | Depth to mean sea level(feet) | 26910 |  | none | interpolate
[5 empty] | mt_resistivity_joint_inv | 0.044 | ohm-m | Resistivity(Ohm-m) | East(m) | North(m) | Depth to mean sea level(feet) | 26910 |  | none | interpolate
[5 empty] | earthquakes | 0.179 | ratio | Magnitude | X | Y | Z | 26910 |  | none | density
[5 empty] | lineaments | 0.249 | None | None |  |  |  | 4326 |  | none | faults
|  | insulation | 0.2 | 0.8 | density_joint_inv | 0.112 | g/cc | Anomalous density(g/cc) | East(m) | North(m) | Depth to mean sea level(feet) | 26910 |  | None | interpolate
[5 empty] | mt_resistivity_joint_inv | 0.071 | ohm-m | Resistivity(Ohm-m) | East(m) | North(m) | Depth to mean sea level(feet) | 26910 |  | None | interpolate
[5 empty] | earthquakes | 0.049 | ratio | Magnitude | X | Y | Z | 26910 |  | negate | density
[5 empty] | temperature_model_500m | 0.204 | degC | TEMP_all_wells | X | Y | Z | 26910 | m-msl | negate | interpolate

## Guide
Field | Definition | Requirement | When used
criteria | Name of top-level PFA criterion | Required | Organizes related components and corresponds to the criterion directory in structured input data folder. Blank continuation cells are forward-filled.
criteria_weight | Numeric weight assigned to the criterion. | Required numeric | Used when combining multiple criteria to determine their relative contributions.
component | The name of a resource component within a criterion, such as heat, permeability, or infrastructure. | Required | Every layer belongs to a component. In structured input data, this value should match the component directory name. In Excel, blank continuation cells are forward-filled.
component_weight | The numeric weight assigned to a component. | Required numeric | Used when combining multiple components in a criterion to determine their relative contributions.
pr0 | The estimated prior probability that a component exists anywhere in the study area before data-layer evidence is applied. | Required numeric | Used by layer combination to establish the component’s prior favorability.
layer | The name of an individual data or evidence layer. | Required | Identifies the layer in the PFA dictionary. For structured input data, it should match the input file’s name without its extension.
layer_weight | The numeric weight assigned to an individual layer. | Required numeric | Determines the layer’s relative contribution when layers are combined within a component.
transformation_method | The mathematical transformation applied to map processed layer values to favorability before combination. | Required for combination | Use none when values should remain unchanged (e.g., wehn higher data values are direct indicators of higher favorability). Supported methods are none, inverse, negate, ln, hill, and valley. Case-insensitive forms of none and JSON null represent no transformation. See geopfa.transformation.transform for info.
processing_method | A label describing the processing operation intended for the layer. | Recommended | Optionally used by workflow code for processing dispatch or documentation. The Excel-to-JSON converter stores this value but does not execute the processing operation.
units | The measurement units of the configured data values. | Recommended | For documenting the input layer and is used for labeling the color bar or labels in outputs.
data_col | The name of the input attribute column containing values to process. | Conditional | Required for value-based interpolation, kriging, polygon aggregation, and 3D-to-2D aggregation. It may be blank, omitted, or none for geometry-only operations such as unweighted distance or density calculations.
crs | The coordinate reference system of the input coordinates, generally expressed as an EPSG code. | Conditional | Required for CSV and TEC inputs that must be converted into spatial geometry. Shapefiles normally include CRS information internally, although documenting it may still be useful.
x_col and y_col | Name of the input columns containing X and Y or longitude and latitude coordinates. | Conditional pair | Used for coordinate-based CSV or TEC input. Omit for shapefiles or WKT geometry input.
z_col | Name of the input column containing Z, elevation, or depth coordinates. | Conditional | Required when 3D coordinates are stored in a separate column.
z_meas | Vertical measurement unit or reference system associated with Z values. | Conditional | Used when vertical-reference conversion is needed. Supported conversion references are m-msl, ft-msl, and epsg:<integer>.
notes | Free-text information about the layer or its configuration. | Optional | Used for human-readable documentation; not interpreted by the converter.